## Sheet1
Test Case ID | Description /steps | Expected Result | Acual Rasult | Pass/Fail
1 | *press the start button to test the sequence of car movements | 1-the car will move forward after 1sec 2-to take the longest side in 3seconds with 50% of its maximum speed 3-then stop for 0.5sec , rotate 90deg to the right and stop 0.5sec, 4-to take the short side in 2seconds with 30% of its maximum speed 5-then stop for 0.5sec , rotate 90deg to the right and stop 0.5sec, ## this seqance will repeted forever till we press stop button | it's working as expected | pass
2 | *press the start button *then interrupt the sequence by pressing the sudden stop button to test the sudden stop functionality | will intrrupt the car seqance and stop all motors and leds will turn off | it's working as expected | pass
3 | *press the start button *then interrupt the sequence by pressing the sudden stop button *then back to press the start button again to see if it will start the move sequence in the right way again | 1-the move sequence will start and 2-when we press the stop button will interrupt the car sequence and all motors and LEDs will turn off, 3-when we press the start button again will start the move sequence from the beginning again | it's working as expected | pass
4 | *press start button more than one time | car move sequence will start at the first press and the following presses won't affect on moving sequence | it's working as expected | pass
5 | *Press the sudden stop at the beginning | has no effect and when we press the start button, the move sequence will start normally | it's working as expected | pass
6 | *Press the sudden stop twice after starting button | will stop the car at first time and the following presses won't affect | it's working as expected | pass